## Overzicht Grondwatermonitoring
GMN | INSPIRE
Grondwatermonitoringnet | EnvironmentalMonitoringNetwork
GMW
Grondwatermonitoringput | EnvironmentalMonitoringFacility
Grondwatermonitoringput | Geology: ActiveWell
GAR | Observations & Measurements
GLD | Observations & Measurements

## Matching Table
Application Schema 'Hydrogeology' (version 3.0) | [6 empty] | BRO domein Grondwatermonitoring (GM - GMN, GMW, GAR, GLD)
Type | Documentation | Attribute Association role Constraint | Attribute / Association role / Constraint documentation | Values / Enumerations | Multiplicity | Voidable / Non-Voidable | Type | Documentation | Attributen / relaties | Attribute / Association role / Constraint documentation | Values / Enumerations | Multiplicity | Voidable / Non-Voidable | Mapping | Toelichting
ActiveWell Supertypes: HydrogeologicalObjectManMade HydrogeologicalObject | -- Name -- Active Well A well influencing the groundwater resources of the aquifer. The most common examples of Active Well are: extracting, artificial recharging, or dewatering wells. NOTE: ActiveWell by extracting, recharging or dewatering influences and changes the state of groundwater resources. | [5 empty] | Grondwatermonitoringput (GMW) |  | Monitoringbuis | [5 empty] | NB Elke monitoringbuis van een grondwatermonitoringput (GMW) wordt gemapt op zowel ActiveWell uit Hydrogeology als op EnvironmentalMonitoringFacility (zie hieronder). GMW is aangemerkt als INSPIRE plichtig en te mappen op het Geology thema. Maar inhoudelijk past het het beste om GMW (ook) op EF te mappen zodat het grondwatermonitoring domein als geheel beschouwd kan worden.
|  | inspireId | -- Name -- INSPIRE Identifier External object identifier of the spatial object. NOTE An external object identifier is a unique object identifier published by the responsible body, which may be used by external applications to reference the spatial object. The identifier is an identifier of the spatial object, not an identifier of the real-world phenomenon. | Identifier | 0..1 |  |  |  | BRO-ID + '_' + buisnummer |  |  |  |  | Eén op één overnemen.
|  | geometry | -- Name -- Geometry The geometry defining the spatial location of the HydrogeologicalObject. | GM_Primitive | 1 |  |  |  | Gestandaardiseerde locatie.coordinaten |  |  |  |  | Coördinaten leveren met het referentiestelsel = ETRS89 in srsName. | Element location van StandardizedLocation uit de database / uitgiftewebservice gebruiken.
|  | name | -- Name -- Name The name or code of the HydrogeologicalObject. | PT_FreeText | 1 | voidable | [7 empty] | <<leeg>> | Element is aanwezig maar krijgt geen waarde.
|  | description | -- Name -- Description The description of the HydrogeologicalObject. | PT_FreeText | 1 | voidable | [7 empty] | <<leeg>> | Element is aanwezig maar krijgt geen waarde.
|  | beginLifespanVersion | -- Name -- Begin Life Span Version Date and time at which this version of the spatial object was inserted or changed in the spatial data set. | DateTime | 1 |  | Registratiegeschiedenis |  | tijdstip registratie object |  |  |  |  | Eén op één overnemen. | Registratiegeschiedenis.tijdstipRegistratie is de timestamp van de initiële inrichting. Door middel van correcties kunnen foutieve gegevens hersteld zijn. Relevante gegevens zitten in het transactieregister. Zoek naar correcties van het brondocument GMW-Inrichting.
|  | endLifespanVersion | -- Name -- End Life Span Version Date and time at which this version of the spatial object was superseded or retired in the spatial data set. | DateTime | 0..1 | [9 empty] | Als we geen lifespanVersioning (materiële geschiedenis) aanleveren kunnen we dit element achterwege laten en telkens een replace (delete/insert) doen van de gehele dataset. Alternatief is een mapping (die geschiedenis afleidt van de gegevens die gemapt worden naar INSPIRE) of een afgeleide registratie (die geschiedenis bijhoudt voor de gegevens die gemapt worden naar INSPIRE). In die gevallen is dit element aanwezig als een combinatie van waarden voor de gemapte gegevens een opvolger heeft in de materiële geschiedenis.
|  | aquifer | -- Name -- Aquifer The Aquifer within which the HydrogeologicalObject occurs. | Aquifer | 0..1 | voidable | [7 empty] | <<leeg>> | Element is aanwezig maar krijgt geen waarde.
|  | validFrom | -- Name -- Valid From Official date and time the hydrogeological object was/will be legally established. NOTE This is the date and time the register reference can be used in legal acts. | DateTime | 1 |  | Putgeschiedenis |  | inrichtingsdatum put |  |  |  |  | Eén op één overnemen.
|  | validTo | -- Name -- Valid To Date and time at which the hydrogeological object legally ceased/will cease to be used. NOTE This is the date and time the register reference can no longer be used in legal acts. | DateTime | 0..1 |  |  |  | opruimingsdatum put |  |  |  |  | Eén op één overnemen, indien aanwezig
|  | statusCode | -- Name -- Status Code A code defining the formal status of a man-made hydrogeological object. | StatusCodeTypeValue | 1 | voidable | Grondwatermonitoringput |  | opgeruimd |  |  |  |  | Opgeruimd = ja -> niet in gebruik Opgeruimd = nee -> reconditione (als er een tussentijdse gebeurtenis buisdeelIngeplaatst, elektrodestatusVeran derd, maaiveldVerlegd, nieuweBepalingMaai veld of nieuweBepalingPosition is opgetreden) of new (anders).
|  | activityType | -- Name -- Active Well Type The type of activity carried out by the well. Indicates if the well is used for extracting, recharging, dewatering etc of the groundwater resources. | ActiveWellTypeValue | 1..* |  |  |  | vaste waarde 'observatie'.
|  | environmentalMonitoringFacility | -- Name -- Environmental Monitoring Facility The related EnvironmentalMonitoringFacility. Groundwater ObservationWell is a monitoring object. | EnvironmentalMonitoringFacility | 0..1 | voidable |  |  | EF_' + BRO-ID + '_' + buisnummer | [5 empty] | Verwijzing naar de inspireId van de environmentMonitoringFacility. Dat is in feite dezelfde monitoringbuis. Dus wordt de combinatie van BRO-ID en buisnummer geprefixed met 'EF_'.
|  | groundWaterBody | -- Name -- Groundwater Body The GroundWaterBody from which the ActiveWell extracts groundwater resources. | GroundWaterBody | 0..* | voidable | [8 empty] | afwezig
|  | borehole | -- Name -- Borehole The Borehole upon which the ActiveWell is based. | Borehole | 0..1 | voidable | [8 empty] | afwezig
Application Schema 'EnvironmentalMonitoringFacilities' (version 3.0) | [6 empty] | BRO domein Grondwatermonitoring (GM - GMN, GMW, GAR, GLD)
Type | Documentation | Attribute Association role Constraint | Attribute / Association role / Constraint documentation | Values / Enumerations | Multiplicity | Voidable / Non-Voidable | Entiteit | Documentation | Attributen / relaties | Attribute / Association role / Constraint documentation | Values / Enumerations | Multiplicity | Voidable / Non-Voidable | Mapping | Toelichting
NetworkFacility | -- Name -- network facility Link between EnvironmentalMonitoringNetwork and EnvironmentalMonitoringFacility. | [5 empty] | geen mapping
|  | linkingTime | Time period of the link. | TM_Object | 1 | voidable | [8 empty] | Element is aanwezig maar krijgt geen waarde.
AnyDomainLink | #NAME? | [5 empty] | geen mapping
|  | comment | Additional information on the domain link. | CharacterString | 1 | voidable | [8 empty] | Element is aanwezig maar krijgt geen waarde.
Hierarchy | --Name -- hierarchy Hierachical link between AbstractMonitoringObjects. | [5 empty] | geen mapping
|  | linkingTime | Time period of the link. | TM_Object | 1 | voidable | [8 empty] | Element is aanwezig maar krijgt geen waarde.
OperationalActivityPeriod | -- Name -- operational activity period Corresponds to a period during which the EnvironmentalMonitoringFacility has been up and running. | [5 empty] | Putgeschiedenis
|  | activityTime | Lifespan of the OperationalActivityPeriod. | TM_Object | 1 |  |  |  | inrichtingsdatum put en opruimingsdatum put |  |  |  |  | inrichtingsdatum put één op één mappen naar TimePeriod. beginPosition. opruimingsdatum put: - indien afwezig: mappen naar TimePeriod.endPosition met indeterminatePosition='unknown' - indien aanwezig één op één mappen naar endPosition
EnvironmentalMonitoringActivity | -- Name -- environmental monitoring activity Specific set of AbstractMonitoringFeatures used for a given domain in a coherent and concise timeframe, area and purpose. Usually the information collected is treated as one time step in a long term monitoring programme. It is a concrete realisation of a given EnvironmentalMonitoringProgramme. For example a vessel could be equipped with a collection of EnvironmentalMonitoringFacilities for a given campaign (= EnvironmentalMonitoringActivity) fulfilling an EnvironmentalMonitoringProgramme requirements. Then, after a given period this exact same vessel could be equipped with another set of EnvironmentalMonitoringFacilities for another campaign fulfilling another EnvironmentalMonitoringProgramme requirements. | [5 empty] | geen mapping | [7 empty] | In het grondwatermonitoring domein hebben we geen "Activities" zoals bedoeld in INSPIRE, campagnes waarbij observaties over een periode gedaan worden door bewegende sensorplatforms.
|  | activityTime | Lifespan of the EnvironmentalMonitoringActivity. | TM_Object | 1 | voidable
|  | activityConditions | Textual description of the EnvironmentalMonitoringActivity. | CharacterString | 1 | voidable
|  | boundingBox | Bounding box in which the EnvironmentalMonitoringActivity takes place. EXAMPLE: If a research vessel has several monitoring activities (EnvironmentalMonitoringActivity) one wants to know where he cruised for each of those (EnvironmentaMonitoringActivity). | GM_Boundary | 0..1 | voidable
|  | responsibleParty | Responsible party for the EnvironmentalMonitoringActivity. | RelatedParty | 1 | voidable
|  | inspireId | External object identifier. | Identifier | 1
|  | onlineResource | A link to an external document providing further information on the EnvironmentalMonitoringActivity. | URL | 0..* | voidable
|  | uses | Specific set of AbstractMonitoringFeature(s) involved in an EnvironmentalMonitoringActivity. | AbstractMonitoringFeature | 0..*
|  | setUpFor | EnvironmentalMonitoringProgramme(s) for which the EnvironmentalMonitoringActivity is set up. | EnvironmentalMonitoringProgramme | 0..* | voidable
EnvironmentalMonitoringProgramme Supertypes: AbstractMonitoringObject | -- Name -- environmental monitoring programme Framework based on policy relevant documents defining the target of a collection of observations and/or the deployment of AbstractMonitoringFeatures on the field. Usually an Environmental Monitoring Programme has a long term perspective over at least a few years. | [5 empty] | geen mapping | [7 empty] | Hier heeft GMN gegevens van maar die zitten bij het Grondwatermonitoringnetwerk, het is in GMN geen aparte klasse. De desbetreffende gegevens zijn gemapt naar INSPIRE EnvironmentalMonitoringNetwork. Het EnvironmentalMonitoringProgramme lijkt alleen toegevoegde waarde te hebben wanneer er MonitoringActivities zijn: campagnes waarbij observaties over een periode gedaan worden door bewegende sensorplatforms.
|  | inspireId | External object identifier. | Identifier | 1
|  | name | Plain text denotation of the AbstractMonitoringObject. | CharacterString | 0..* | voidable
|  | additionalDescription | Plain text description of additional information not fitting in other attributes. | CharacterString | 0..1 | voidable
|  | mediaMonitored | Monitored environmental medium. | MediaValue | 1..*
|  | legalBackground | The legal context, in which the management and regulation of the AbstractMonitoringObject is defined. | LegislationCitation | 0..* | voidable
|  | responsibleParty | Responsible party for the AbstractMonitoringObject. | RelatedParty | 0..* | voidable
|  | geometry | Geometry associated to the AbstractMonitoringObject. For mobile facilities the geometry represents the area the facility is expected to measure in. | GM_Object | 0..1
|  | onlineResource | A link to an external document providing further information on the AbstractMonitoringObject. | URL | 0..* | voidable
|  | purpose | Reason for which the AbstractMonitoringObject has been generated. | PurposeOfCollectionValue | 0..* | voidable
|  | observingCapability | A link pointing to the explicit capability of an AbstractMonitoringObject. This provides a clean link between the observed property, the procedure used as well as the location of the measurement | ObservingCapability | 0..*
|  | broader | A link pointing to a broader AbstractMonitoringObject (a higher level in a hierarchical structure). The association has additional properties as defined in the association class Hierarchy. | AbstractMonitoringObject | 0..1 | voidable
|  | narrower | A link pointing to narrower AbstractMonitoringObject(s) (a lower level in a hierarchical structure). The association has additional properties as defined in the association class Hierarchy. | AbstractMonitoringObject | 0..* | voidable
|  | supersedes | In a genealogy, the AbstractMonitoringObject(s) that has(have) been deactivated/replaced by another one. | AbstractMonitoringObject | 0..* | voidable
|  | supersededBy | In a genealogy, the newly active AbstractMonitoringObject(s) that replaces(replace) the superseded one. | AbstractMonitoringObject | 0..*
|  | triggers | EnvironmentalMonitoringActivity(s) triggered by the EnvironmentalMonitoringProgramme. | EnvironmentalMonitoringActivity | 0..*
ObservingCapability | -- Name -- observing capability Explicit capability of an AbstractMonitoringObject. | [13 empty] | Geen geschikte gegevens in GMN, GLD of GAR.
|  | observingTime | Describes the time period that observations can be expected from this AbstractMonitoringObject. Can be only a start time for running measurements or an interval. | TM_Object | 1 | voidable
|  | processType | The type of object used for describing the process. | ProcessTypeValue | 1 | voidable
|  | resultNature | State of the provided result. | ResultNatureValue | 1 | voidable
|  | onlineResource | A link to an external document providing further information about an ISO 19156 'Observations and Measurements' compliant data model used to store or exchange Observations and Measurements acquired. | URL | 0..1 | voidable
EnvironmentalMonitoringFacility Supertypes: AbstractMonitoringFeature AbstractMonitoringObject | -- Name -- environmental monitoring facility A georeferenced object directly collecting or processing data about objects whose properties (e.g. physical, chemical, biological or other aspects of environmental conditions) are repeatedly observed or measured. An environmental monitoring facility can also host other environmental monitoring facilities. NOTE 1: An EnvironmentalMonitoringFacility is not a facility in the common INSPIRE sense realised by the Generic Conceptual Model class ActivtiyComplex. NOTE 2: Laboratories are not EnvironmentalMonitoringFacilities from an INSPIRE perspective as the exact location of the laboratory does not add further information to the measurement. The methodology used in the laboratory should be provided with observational data. | [5 empty] | Grondwatermonitoringput (GMW) |  | Monitoringbuis | [5 empty] | NB Elke monitoringbuis van een grondwatermonitoringput (GMW) wordt gemapt op zowel ActiveWell uit Hydrogeology als op EnvironmentalMonitoringFacility (zie hieronder). GMW is aangemerkt als INSPIRE plichtig en te mappen op het Geology thema. Maar inhoudelijk past het het beste om GMW (ook) op EF te mappen zodat het grondwatermonitoring domein als geheel beschouwd kan worden.
|  | inspireId | External object identifier. | Identifier | 1 |  |  |  | 'EF_' + BRO-ID + '_' + buisnummer |  |  |  |  | Eén op één overnemen. | Je wilt hier de BRO-ID van de monitoringbuis gebruiken, maar dan krijgt die hetzelfde inspireId als een activeWell. Dus wordt de combinatie van BRO-ID en buisnummer geprefixed met 'EF_'.
|  | name | Plain text denotation of the AbstractMonitoringObject. | CharacterString | 0..* | voidable | [7 empty] | afwezig
|  | additionalDescription | Plain text description of additional information not fitting in other attributes. | CharacterString | 0..1 | voidable | [7 empty] | afwezig
|  | mediaMonitored | Monitored environmental medium. | MediaValue | 1..* | [8 empty] | water | Zie http://inspire.ec.europa.eu/codelist/MediaValue
|  | legalBackground | The legal context, in which the management and regulation of the AbstractMonitoringObject is defined. | LegislationCitation | 0..* | voidable | GMN |  | KaderAanlevering | [5 empty] | Zie https://inspire-regadmin.jrc.ec.europa.eu/dataspecification/ScopeObjectDetail.action;jsessionid=F013E34AFF74FB743F446441269864CD?objectDetailId=9615
|  | responsibleParty | Responsible party for the AbstractMonitoringObject. | RelatedParty | 0..* | voidable |  |  | bronhouder |  |  |  |  | Eén op één overnemen.
|  | geometry | Geometry associated to the AbstractMonitoringObject. For mobile facilities the geometry represents the area the facility is expected to measure in. | GM_Object | 0..1 |  |  |  | Gestandaardiseerde locatie.coordinaten |  |  |  |  | Coördinaten leveren met het referentiestelsel = ETRS89 in srsName. | Element location van StandardizedLocation uit de database / uitgiftewebservice gebruiken.
|  | onlineResource | A link to an external document providing further information on the AbstractMonitoringObject. | URL | 0..* | voidable | [7 empty] | afwezig
|  | purpose | Reason for which the AbstractMonitoringObject has been generated. | PurposeOfCollectionValue | 0..* | voidable | GMN.Monitoringdoel | [6 empty] | Zie als voorbeeld: https://github.com/Informatievlaanderen/codelijsten/blob/master/milieubewakingsvoorzieningen/PurposeOfCollectionValue.ttl
|  | observingCapability | A link pointing to the explicit capability of an AbstractMonitoringObject. This provides a clean link between the observed property, the procedure used as well as the location of the measurement | ObservingCapability | 0..* | [8 empty] | afwezig
|  | broader | A link pointing to a broader AbstractMonitoringObject (a higher level in a hierarchical structure). The association has additional properties as defined in the association class Hierarchy. | AbstractMonitoringObject | 0..1 | voidable | [7 empty] | afwezig
|  | narrower | A link pointing to narrower AbstractMonitoringObject(s) (a lower level in a hierarchical structure). The association has additional properties as defined in the association class Hierarchy. | AbstractMonitoringObject | 0..* | voidable | [7 empty] | afwezig
|  | supersedes | In a genealogy, the AbstractMonitoringObject(s) that has(have) been deactivated/replaced by another one. | AbstractMonitoringObject | 0..* | voidable | GMW |  | BRO-ID |  |  |  |  | GMN.meetpunt.buisverwijzing(N-1) | In GMN bij het het meetpunt van deze put de voorganger in de reeks van putopvolgingen.
|  | supersededBy | In a genealogy, the newly active AbstractMonitoringObject(s) that replaces(replace) the superseded one. | AbstractMonitoringObject | 0..* |  | GMW |  | BRO-ID |  |  |  |  | GMN.meetpunt.buisverwijzing(N+1) | In GMN bij het het meetpunt van deze put de opvolger in de reeks van putopvolgingen.
|  | reportedTo | Information on the involvement of the AbstractMonitoringFeature in reporting. | ReportToLegalAct | 0..* | voidable | [7 empty] | afwezig
|  | involvedIn | EnvironmentalMonitoringActivity(s) in which the AbstractMonitoringFeature is involved. | EnvironmentalMonitoringActivity | 0..* | voidable | [7 empty] | afwezig
|  | representativePoint | Representative location for the EnvironmentalMonitoringFacility. | GM_Point | 0..1 | voidable |  |  | Gestandaardiseerde locatie.coordinaten | [5 empty] | Element location van StandardizedLocation uit de database / uitgiftewebservice gebruiken.
|  | measurementRegime | Regime of the measurement | MeasurementRegimeValue | 1 | voidable |  |  | Vaste waarde "periodicDataCollection".
|  | mobile | Indicate whether the EnvironmentalMonitoringFacility is mobile (repositionable) during the acquisition of the observation. | Boolean | 1 | voidable |  |  | vaste waarde: "No"
|  | resultAcquisitionSource | Source of result acquisition | ResultAcquisitionSourceValue | 0..* | voidable | [7 empty] | afwezig
|  | specialisedEMFType | Categorisation of EnvironmentalMonitoringFacilities generally used by domain and in national settings. EXAMPLE: platform, site, station, sensor, ... | SpecialisedEMFTypeValue | 0..1 | voidable | [7 empty] | afwezig
|  | operationalActivityPeriod | Lifespan of the physical object (facility). | OperationalActivityPeriod | 1..* | voidable | Putgeschiedenis |  | inrichtingsdatum put en indien aanwezig opruimingsdatum put | [5 empty] | Voor de preciese mapping, zie regel 13 van deze excel sheet.
|  | relatedTo | Any Thematic Link to an Environmental Monitoring Facility. The association has additional properties as defined in the association class AnyDomainLink. | EnvironmentalMonitoringFacility | 0..* | voidable | [7 empty] | afwezig
|  | belongsTo | A link pointing to the EnvironmentalMonitoringNetwork(s) this EnvironmentalMonitoringFacility pertains to. The association has additional properties as defined in the association class NetworkFacility. | EnvironmentalMonitoringNetwork | 0..* | voidable | GMN |  | BRO-ID
|  | hasObservation | Observation of emissions, of the state of environmental media and of other ecosystem parameters (biodiversity, ecological conditions of vegetation, etc.) by or on behalf of public authorities at this AbstractMonitoringFeature. | OM_Observation | 0..* | voidable | GAR + GLD |  | BRO-ID | [5 empty] | De BRO-ID van elke GAR of GLD dat is uitgevoerd in de betreffende GMW monitoringbuis.
ReportToLegalAct | -- Name -- report to legal act Information on the involvement of an AbstractMonitoringFeature in reporting. The information is specific per submitted reporting envelope and not per obligation/agreement. From INSPIRE perspective, an AbstractMonitoringFeature requires the provision of ISO 19156 compliant observations & measurements only in the case that these have been required by a legal reporting obligation or a commonly agreed voluntarily data flow using INSPIRE EF dataspecification for the definition of datastructure. | [5 empty] | geen mapping
|  | legalAct | LegalAct which is reported to. | LegislationCitation | 1
|  | reportDate | Time of reporting. | DateTime | 1 | voidable
|  | reportedEnvelope | Link to the reported data set according to the date indicated in the attribute reportDate. | URI | 0..1 | voidable
|  | observationRequired | Indicates whether an observation is required for the AbstractMonitoringFeature. | Boolean * TRUE * FALSE | 1 | voidable
|  | observingCapabilityRequired | Indicates whether the observingCapability is required for the AbstractMonitoringFeature. | Boolean * TRUE * FALSE | 1 | voidable
|  | description | Additional information on the actual data reported. | CharacterString | 0..1 | voidable
EnvironmentalMonitoringNetwork Supertypes: AbstractMonitoringFeature AbstractMonitoringObject | -- Name -- environmental monitoring network Administrative or organisational grouping of EnvironmentalMonitoringFacilities managed the same way for a specific purpose, targeting a specific area. Each network respects common rules aiming at ensuring coherence of the observations, especially for purposes of EnvironmentalMonitoringFacilities, mandatory parameters selection, measurement methods and measurement regime. | [5 empty] | Grondwatermonitoringnet
|  | inspireId | External object identifier. | Identifier | 1 |  |  |  | BRO-ID
|  | name | Plain text denotation of the AbstractMonitoringObject. | CharacterString | 0..* | voidable |  |  | naam
|  | additionalDescription | Plain text description of additional information not fitting in other attributes. | CharacterString | 0..1 | voidable | [7 empty] | afwezig
|  | mediaMonitored | Monitored environmental medium. | MediaValue | 1..* |  |  |  | Vaste waarde "water"
|  | legalBackground | The legal context, in which the management and regulation of the AbstractMonitoringObject is defined. | LegislationCitation | 0..* | voidable |  |  | kaderAanlevering
|  | responsibleParty | Responsible party for the AbstractMonitoringObject. | RelatedParty | 0..* | voidable |  |  | bronhouder
|  | geometry | Geometry associated to the AbstractMonitoringObject. For mobile facilities the geometry represents the area the facility is expected to measure in. | GM_Object | 0..1 |  |  |  | Gestandaardiseerde locatie.coordinaten | [5 empty] | Element location van StandardizedLocation van de GMW via de buisverwijzing. uit de database / uitgiftewebservice gebruiken.
|  | onlineResource | A link to an external document providing further information on the AbstractMonitoringObject. | URL | 0..* | voidable | [7 empty] | afwezig
|  | purpose | Reason for which the AbstractMonitoringObject has been generated. | PurposeOfCollectionValue | 0..* | voidable |  |  | monitoringdoel
|  | observingCapability | A link pointing to the explicit capability of an AbstractMonitoringObject. This provides a clean link between the observed property, the procedure used as well as the location of the measurement | ObservingCapability | 0..*
|  | broader | A link pointing to a broader AbstractMonitoringObject (a higher level in a hierarchical structure). The association has additional properties as defined in the association class Hierarchy. | AbstractMonitoringObject | 0..1 | voidable | [7 empty] | afwezig
|  | narrower | A link pointing to narrower AbstractMonitoringObject(s) (a lower level in a hierarchical structure). The association has additional properties as defined in the association class Hierarchy. | AbstractMonitoringObject | 0..* | voidable | [7 empty] | afwezig
|  | supersedes | In a genealogy, the AbstractMonitoringObject(s) that has(have) been deactivated/replaced by another one. | AbstractMonitoringObject | 0..* | voidable | [7 empty] | afwezig
|  | supersededBy | In a genealogy, the newly active AbstractMonitoringObject(s) that replaces(replace) the superseded one. | AbstractMonitoringObject | 0..* | [8 empty] | afwezig
|  | reportedTo | Information on the involvement of the AbstractMonitoringFeature in reporting. | ReportToLegalAct | 0..* | voidable | [7 empty] | afwezig
|  | involvedIn | EnvironmentalMonitoringActivity(s) in which the AbstractMonitoringFeature is involved. | EnvironmentalMonitoringActivity | 0..* | voidable | [7 empty] | afwezig
|  | organisationLevel | Level of legal organisation the EnvironmentalMonitoringNetwork is affiliated with. | LegislationLevelValue * international * european * national * sub-national | 1 | voidable |  |  | Vaste waarde "national"
|  | contains | A link pointing to the EnvironmentalMonitoringFacility(s) included in this EnvironmentalMonitoringNetwork. The association has additional properties as defined in the association class NetworkFacility. | EnvironmentalMonitoringFacility | 0..* | voidable |  |  | het BRO-ID van bijb ehorende GMW, te halen uit bestaat uit - Meetpunt - gevormd door - GMWMonitoringbuis - BRO-ID
OM_Observation | [6 empty] | Grondwatersamenstellingsonderzoek / Veldwaarneming voor elk gevuld attribuut |  |  | Door mij toegevoegd aan mapping tabel. |  |  |  |  | Eén observatie maken voor elk gevuld attribuut van Veldwaarneming.
|  | type |  | ReferenceType | 0..1 |  |  | vaste waarde | Vaste waarde 'OM_CategoryObservation'
|  | phenomenonTime |  | TM_Object | 1 |  | Veldonderzoek | tijdstip veldonderzoek | tijdstip veldonderzoek
|  | resultTime |  | TM_Instant | 1 |  | Veldonderzoek | tijdstip veldonderzoek | tijdstip veldonderzoek
|  | validTime |  | TM_Period | 0..1 |  |  | niet gevuld | [5 empty] | afwezig
|  | resultQuality |  | DQ-Element | 0..* |  |  | niet gevuld | [5 empty] | afwezig
|  | parameter |  | NamedValue | 0..* | [8 empty] | afwezig
|  | relatedObservation |  | OM_Observation | 0..* |  |  | niet gevuld | [5 empty] | afwezig
|  | featureOfInterest |  | GFI_Feature | 1 |  | Grondwatersamenstellingsonderzoek | waarde 'Grondwatersamenstellingsonderzoek' | gemeten in GMW-monitoringbuis | [5 empty] | BRO-ID en buisnummer van de buis waarin gemeten is, opnemen.
|  | observedProperty |  | GF_Propertytype | 1 |  |  | zie mapping | * de waarde van memberName vullen met de naam van het attribuut van Veldmeting. * de waarde van definition vullen met de definitie van hett attribuut van Veldmeting.
|  | procedure |  | OM_Process | 1 |  |  | Veldonderzoek | Veldonderzoek wordt opgenomen als subklasse van OM_Process met de volgende attributen, die letterlijk worden overgenomen inclusief inhoud: * uitvoerder veldonderzoek * bemonsteringsprocedure * pomptype | In GAR is deze relatie qua richting tegenovergesteld aan de richting in O&M.
|  | result |  | Any | 1 |  |  | zie mapping | de waarde van het attribuut van Veldmeting
OM_Observation | [6 empty] | Grondwatersamenstellingsonderzoek / Veldmeting voor elke parameter met een waarde |  |  | Door mij toegevoegd aan mapping tabel. |  |  |  |  | Eén observatie maken voor elke gevulde parameter.
|  | type |  | ReferenceType | 0..1 |  |  | vaste waarde | Vaste waarde 'OM_Measurement'
|  | phenomenonTime |  | TM_Object | 1 |  | Veldonderzoek | tijdstip veldonderzoek | tijdstip veldonderzoek
|  | resultTime |  | TM_Instant | 1 |  | Veldonderzoek | tijdstip veldonderzoek | tijdstip veldonderzoek
|  | validTime |  | TM_Period | 0..1 |  |  | niet gevuld | [5 empty] | afwezig
|  | resultQuality |  | DQ-Element | 0..* |  |  | niet gevuld | [5 empty] | afwezig
|  | parameter |  | NamedValue | 0..* |  |  |  | De lijst met parameters wordt gevuld met 0 of 1 tuple {name, value} gebaseerd op Veldmeting.status kwaliteitscontrole waarbij het type van value StatusKwaliteitscontrole is. |  |  |  |  | afwezig
|  | relatedObservation |  | OM_Observation | 0..* |  |  | niet gevuld | [5 empty] | afwezig
|  | featureOfInterest |  | GFI_Feature | 1 |  | Grondwatersamenstellingsonderzoek | waarde 'Grondwatersamenstellingsonderzoek' | gemeten in GMW-monitoringbuis | [5 empty] | BRO-ID en buisnummer van de buis waarin gemeten is, opnemen.
|  | observedProperty |  | GF_Propertytype | 1 |  |  | zie mapping | * de waarde van memberName vullen met Veldmeting.parameter.ID. * de waarde van definition vullen met Veldmeting.parameter.omschrijving.
|  | procedure |  | OM_Process | 1 |  |  | Veldonderzoek | Veldonderzoek wordt opgenomen als subklasse van OM_Process met de volgende attributen, die letterlijk worden overgenomen inclusief inhoud: * uitvoerder veldonderzoek * bemonsteringsprocedure * pomptype | In GAR is deze relatie qua richting tegenovergesteld aan de richting in O&M.
|  | result |  | Any | 1 |  |  | zie mapping | * het XML attribuut type krijgt de waarde gml:MeasureType. * het XML attribuut uom krijgt de waarde van Veldmeting.parameter.eenheid. * de waarde van het XML element wordt gevuld met Veldmeting.veldmeetwaarde.
OM_Observation | [6 empty] | Grondwatersamenstellingsonderzoek / Analyse |  |  | Door mij toegevoegd aan mapping tabel. |  |  |  |  | Eén observatie maken voor elke gevulde parameter.
|  | type |  | ReferenceType | 0..1 |  |  | vaste waarde | Vaste waarde 'OM_Measurement'
|  | phenomenonTime |  | TM_Object | 1 |  | Analyse | Analyseproces.analysedatum | analysedatum
|  | resultTime |  | TM_Instant | 1 |  | Analyse | Analyseproces.analysedatum | analysedatum
|  | validTime |  | TM_Period | 0..1 |  |  | niet gevuld | [5 empty] | afwezig
|  | resultQuality |  | DQ-Element | 0..* |  |  | niet gevuld | [5 empty] | afwezig
|  | parameter |  | NamedValue | 0..* |  |  |  | De lijst met parameters wordt gevuld met 1, 2 of 3 tuples {name, value}: * name='statuskwaliteitscontrole', waarde van Analysis.qualityControlStatus. * name='limietsymbool', waarde van Analysis.limietsymbol (optioneel). * name='rapportagegrens', waarde heeft type gml:Measure, XML attribuut uom met waarde van Analyse.parameter.eenheid en waarde van Analyse.rapportageLimiet (optioneel).
|  | relatedObservation |  | OM_Observation | 0..* |  |  | niet gevuld | [5 empty] | afwezig
|  | featureOfInterest |  | GFI_Feature | 1 |  | Grondwatersamenstellingsonderzoek | waarde 'Grondwatersamenstellingsonderzoek' | gemeten in GMW-monitoringbuis | [5 empty] | BRO-ID en buisnummer van de buis waarin gemeten is, opnemen.
|  | observedProperty |  | GF_Propertytype | 1 |  |  | zie mapping | * de waarde van memberName vullen met Analyse.parameter.ID. * de waarde van definition vullen met Analyse.parameter.omschrijving.
|  | procedure |  | OM_Process | 1 |  |  | Laboratoriumanalyse | LaboratoriumOnderzoek als subklasse van OM_Process, met de volgende attributen. De naam en inhoud van deze attributen wordt letterlijk overgenomen. * uitvoerder laboratoriumonderzoek * bepalingstechniek * bepalingsprocedure | De relatie tussen Analyse en Analyseproces. In GAR is deze qua richting tegenovergesteld aan de richting in O&M.
|  | result |  | Any | 1 |  |  | zie mapping | * het XML attribuut type krijgt de waarde gml:MeasureType. * het XML attribuut uom krijgt de waarde van Analyse.parameter.eenheid. * de waarde van het XML element wordt gevuld met Analyse.analysemeetwaarde.
OM_Observation | [6 empty] | Grondwaterstandonderzoek / Observatie |  |  | Door mij toegevoegd aan mapping tabel.
|  | type |  | ReferenceType | 0..1 |  |  | vaste waarde | Vaste waarde 'OM_Measurement' Volgens mij moet dit wml2:MeasurementTimeseries zijn (zie table 10 in 10-126r4_OGC_WaterML_2.0_Part_1-_Timeseries.pdf)
|  | phenomenonTime |  | TM_Object | 1 |  |  |  | observatieperiode
|  | resultTime |  | TM_Instant | 1 |  |  |  | tijdstip resultaat
|  | validTime |  | TM_Period | 0..1 |  |  | niet gevuld | [5 empty] | afwezig
|  | resultQuality |  | DQ-Element | 0..* |  |  | niet gevuld | [5 empty] | afwezig
|  | parameter |  | NamedValue | 0..* | [8 empty] | afwezig
|  | relatedObservation |  | OM_Observation | 0..* |  | Observatie | niet gevuld | gerelateerd aan | [5 empty] | Overnemen uit GLD de lijst van observations vanuit GLD; Vraag is of in INSPIRE voldoende data opgenomen wordt, zodat de clustering van controle metingen, voorlopig beoordeelde metingen en volledig beoordeelde metingen teruggevonden kan worden. De GLD relatedObservations zijn optioneel binnen GLD en indien aanwezig relevant. Alternatief is één tijdreeks (geen overlappende tijdreeksen) volgens de juridische hierarchische context; volledig beoordeeld en indien niet aanwezig voorlopig beoordeeld.
|  | featureOfInterest |  | GFI_Feature | 1 |  | Grondwaterstandonderzoek | waarde 'Grondwatersamenstellingsonderzoek' | gemeten in GMW-monitoringbuis | [5 empty] | BRO-ID en buisnummer van de buis waarin gemeten is, opnemen.
|  | observedProperty |  | GF_Propertytype | 1 |  | Tijdmeetwaardepaar | zie mapping | * de waarde van memberName vullen met vaste waarde 'waterstand'. * de waarde van definition vullen met vaste waarde: de definitie van het attribuut 'waterstand' van Tijdmeetwaardepaar (zie catalogus).
|  | procedure |  | OM_Process | 1 |  | Observatie | Laboratoriumanalyse | uitgevoerd met - Observatieproces | De relatie tussen Analyse en Analyseproces. In GAR is deze qua richting tegenovergesteld aan de richting in O&M. |  |  |  |  | Observatieproces opnemen als subklasse van OM_Process. De naam en inhoud van de attributen (behalve BRO-ID) wordt letterlijk overgenomen.
|  | result |  | Any | 1 |  | Tijdmeetwaardereeks | zie mapping | Alle Tijdmeetwaardepaar elementen met al hun attributen en metadata overnemen. | [5 empty] | Als de GLD metadata op observatie niveau niet gemapt kan worden naar INSPIRE observatie niveau, dan moeten de waarnden in GLD toegevoegd worden aan ieder voorkomen van de metadata op resukt niveau.